## Sheet1
USB_PCB_V1 BOM |  | Designed By: Junaid www.fiverr.com/junaid_ahmad92
Serial Number | Manufacturer | Manufacturer Part Number | Ref Designator | Qty | Description | Comments
| YAGEO | RC0603FR-07100KL | R6 | 1 | RES SMD 100K OHM 1% 1/10W 0603
| YAGEO | CC0603KRX7R9BB104 | C2, C5 | 2 | CAP CER 0.1UF 50V X7R 0603
| Amphenol ICC (FCI) | 10118194-0001LF | J1 | 1 | CONN RCPT USB2.0 MICRO B SMD R/A
| Samsung Electro-Mechanics | CL10A106MP8NNNC | C1 | 1 | CAP CER 10UF 10V X5R 0603
| YAGEO | RC0603FR-071KL | R4 | 1 | RES SMD 1K OHM 1% 1/10W 0603
| Bourns Inc. | SDR0403-2R2ML | L1 | 1 | FIXED IND 2.2UH 2.6A 47 MOHM SMD
| YAGEO | RC0603FR-0722RL | R7, R8 | 2 | RES SMD 22 OHM 1% 1/10W 0603
| Samsung Electro-Mechanics | CL31A226MQHNNNE | C3, C4 | 2 | CAP CER 22UF 6.3V X5R 1206
| YAGEO | RC0603FR-07453KL | R5 | 1 | RES SMD 453K OHM 1% 1/10W 0603
| YAGEO | RC0603FR-07470RL | R1, R2, R3 | 3 | RES SMD 470 OHM 1% 1/10W 0603
| Kingbright | APTF1616LSEEZGKQBKC | D1 | 1 | LED RGB CLEAR 4SMD
| C&K | PTS810SJM250SMTRLFS | S1 | 1 | PTS810 SJM 250 SMTR LFS
| Texas Instruments | TLV62568ADRLR | U2 | 1 | IC REG BUCK ADJUSTABLE 2A SOT563